## vesc moxie drive stm32cube pino
Position | Name | Type | assigned Signal | Label | AF0 | AF1 | AF2 | AF3 | AF4 | AF7 | AF8 | AF5 | AF6
1 | VBAT | Power |  |  | AF7: uart
2 | PC13-ANTI_TAMP | I/O |  |  | AF0: RTC_AF1
3 | PC14-OSC32_IN | I/O | led g |  | AF0: RCC_OSC32_IN
4 | PC15-OSC32_OUT | I/O | led r |  | AF0: RCC_OSC32_OUT
5 | PH0-OSC_IN | I/O |  |  | AF0: RCC_OSC_IN
6 | PH1-OSC_OUT | I/O |  |  | AF0: RCC_OSC_OUT
7 | NRST | Reset
8 | PC0 | I/O | ADC1_IN10 | ph1_i
9 | PC1 | I/O | ADC1_IN11 | ph2_i
10 | PC2 | I/O | ADC1_IN12 | ph3_i | AF5: SPI2_MISO
11 | PC3 | I/O | ADC1_IN13 |  | AF5: SPI2_MOSI
12 | VSSA | Power
13 | VDDA | Power |  |  | AF1: yellow = unusable fcn
14 | PA0-WKUP | I/O | ADC1_IN0 | ph1_v | AF0: SYS_WKUP; AF1: TIM2_CH1/TIM2_ETR; AF2: TIM5_CH1; AF3: TIM8_ETR; AF7: UART4_TX
15 | PA1 | I/O | ADC1_IN1 | ph2_v | AF1: TIM2_CH2; AF2: TIM5_CH2; AF7: UART4_RX
16 | PA2 | I/O | ADC1_IN2 | ph3_v | AF1: TIM2_CH3; AF2: TIM5_CH3; AF3: TIM9_CH1; AF7: USART2_TX
17 | PA3 | I/O | TIM5_CH4/adc_in3 | servo | AF1: TIM2_CH4; AF2: TIM5_CH4; AF3: TIM9_CH2; AF7: USART2_RX
18 | VSS | Power
19 | VDD | Power
20 | PA4 | I/O | DAC_OUT1/adc
21 | PA5 | I/O | DAC_OUT2/adc |  | AF1: TIM2_CH1; AF3: TIM8_CH1N; AF5: SPI1_SCK
22 | PA6 | I/O | TIM13_CH1 | aux1_pwm? | adc12_6 | TIM1_BKIN | TIM3_CH1 | TIM8_BKIN | TIM13_CH1 |  |  | SPI1_MISO
23 | PA7 | I/O | TIM14_CH1 | aux2_pwm? | adc12_7 | TIM1_CH1N | TIM3_CH2 | TIM8_CH1N | TIM14_CH1 |  |  | SPI1_MOSI
24 | PC4 | I/O | ADC1_IN14 | bar: AF3
25 | PC5 | I/O | ADC1_IN15 | bar: AF3
26 | PB0 | I/O | ADC1_IN8 |  | AF0: adc12_8; AF1: TIM1_CH2N; AF2: TIM3_CH3; AF3: TIM8_CH2N
27 | PB1 | I/O | ADC1_IN9 |  | AF0: adc12_9; AF1: TIM1_CH3N; AF2: TIM3_CH4; AF3: TIM8_CH3N
28 | PB2 | I/O
29 | PB10 | I/O | I2C2_SCL / TX3 |  | AF1: TIM2_CH3; AF4: I2C2_SCL; AF7: USART3_TX; AF5: SPI2_SCK
30 | PB11 | I/O | I2C2_SDA / RX3 |  | AF1: TIM2_CH4; AF4: I2C2_SDA; AF7: USART3_RX; AF6: 1
31 | VCAP_1 | Power
32 | VDD | Power
33 | PB12 | I/O | can2 rx backup? Keep on gpio |  | AF1: TIM1_BKIN; AF8: CAN2_RX
34 | PB13 | I/O | TIM1_CH1N |  | AF1: TIM1_CH1N; AF8: CAN2_TX; AF5: SPI2_SCK
35 | PB14 | I/O | TIM1_CH2N |  | AF1: TIM1_CH2N; AF2: TIM12_CH1; AF3: TIM8_CH2N; AF5: SPI2_MISO
36 | PB15 | I/O | TIM1_CH3N |  | AF1: TIM1_CH3N; AF2: TIM12_CH2; AF3: TIM8_CH3N; AF5: SPI2_MOSI
37 | PC6 | Input | GPIO_Input | hall1 | AF2: TIM3_CH1; AF3: TIM8_CH1; AF7: USART6_TX
38 | PC7 | Input | GPIO_Input | hall2 | AF2: TIM3_CH2; AF3: TIM8_CH2; AF7: USART6_RX
39 | PC8 | Input | GPIO_Input | hall3 | AF2: TIM3_CH3; AF3: TIM8_CH3
40 | PC9 | I/O | GPIO_Input | route to servo input? | AF2: TIM3_CH4; AF3: TIM8_CH4; AF4: I2C3_SDA
41 | PA8 | I/O | TIM1_CH1 |  | AF1: TIM1_CH1; AF4: I2C3_SCL
42 | PA9 | I/O | TIM1_CH2 |  | AF1: TIM1_CH2; AF7: USART1_TX
43 | PA10 | I/O | TIM1_CH3 |  | AF1: TIM1_CH3; AF7: USART1_RX
44 | PA11 | I/O | USB_OTG_FS_DM |  | AF1: TIM1_CH4; AF8: CAN1_RX
45 | PA12 | I/O | USB_OTG_FS_DP |  | AF1: TIM1_ETR; AF8: CAN1_TX
46 | PA13 | I/O | SYS_JTMS-SWDIO |  | AF0: SYS_JTMS-SWDIO
47 | VCAP_2 | Power |  |  | AF0: 1wss
48 | VDD | Power
49 | PA14 | I/O | SYS_JTCK-SWCLK |  | AF0: SYS_JTCK-SWCLK
50 | PA15 | I/O |  | spi cs (movable) | AF0: SYS_JTDI; AF1: TIM2_CH1; AF5: SPI1_NSS; AF6: SPI3_NSS
51 | PC10 | I/O | UART4_TX | bt serial | AF7: USART3_TX; AF8: UART4_TX; AF6: SPI3_SCK
52 | PC11 | I/O | UART4_RX | bt serial | AF7: USART3_RX; AF8: UART4_RX; AF6: SPI3_MISO
53 | PC12 | I/O | SPI3_MOSI |  | AF7: UART5_TX; AF6: SPI3_MOSI
54 | PD2 | I/O |  | gpio | AF2: TIM3_ETR; AF7: UART5_RX
55 | PB3 | I/O | SPI3_SCK |  | AF0: SYS_JTDO-SWO; AF1: TIM2_CH2; AF5: SPI1_SCK; AF6: SPI3_SCK
56 | PB4 | I/O | SPI3_MISO |  | AF0: SYS_JTRST; AF2: TIM3_CH1; AF5: SPI1_MISO; AF6: SPI3_MISO
57 | PB5 | I/O | brake sw | save for can2? Use as gpio | AF0: n; AF2: TIM3_CH2; AF8: CAN2_RX; AF5: SPI1_MOSI; AF6: SPI3_MOSI
58 | PB6 | I/O | USART1_TX/i2c1 | ext serial/ws2812 | AF2: TIM4_CH1; AF4: I2C1_SCL; AF7: USART1_TX; AF8: CAN2_TX
59 | PB7 | I/O | USART1_RX/i2c1 | ext serial/ws2812 | AF2: TIM4_CH2; AF4: I2C1_SDA; AF7: USART1_RX
60 | BOOT0 | Boot | dfu_button?
61 | PB8 | I/O | CAN1_RX |  | AF2: TIM4_CH3; AF3: TIM10_CH1; AF4: I2C1_SCL; AF8: CAN1_RX
62 | PB9 | I/O | CAN1_TX |  | AF2: TIM4_CH4; AF3: TIM11_CH1; AF4: I2C1_SDA; AF8: CAN1_TX
63 | VSS | Power
64 | VDD | Power
is timer 4 a high resolution timer? Can chibios be moved from timer 2 to timer 4?
timer ch 1,2,4 are on unspecialised gpio
timer 5 is alternate 32 bit timer to timer 2, and timer 5 is clobbered by adc pins, so perfect for systick use.
timer 5 is used by vesc software though? Why?